## Sheet1
37" Tyre Pressure Calculator Front Tyres Not for passenger car or dedicated on-highway tyres or dual wheel fitments |  |  |  | 1.2298
-0.22982
Rated maximum tyre load per tyre (kg) | 1950 |  | 0.63736
Rated maximum cold tyre pressure (PSI) | 65
Measured weighbridge axle load front (kg) | 2750
Rated maximum load per rim (kg) | 1950
Load as % max tyre load (%) | 70.51%
Load margin on tyres at maximum pressure (%) | 29.49%
Load as % max rim load (%) | 70.51%
Load margin on rims (%) | 29.49%
Highway driving, max 130 kph or tyre speed limit (whichever is lower) | 41.4285 | 47.6427
Dirt roads, max 80 kph [typical of good gravel road with some roughness] | 33.1428 | 38.1142
Dirt roads, max 65 kph [typical of badly corrugated, rough or slippery roads] | 27.3428 | 31.4442
Soft surfaces (sand, mud), avg speed < 20 kph, max speed 45 kph for 10 mins | 16.5714 | 19.0571
Recovery situation (max 10 kph for short duration [e.g. 100 metres]) | 12.4285 | 14.2928
Intercept
Slope
37" Tyre Pressure Calculator Rear Tyres Not for passenger car or dedicated on-highway tyres or dual wheel fitments |  |  |  | 1.2298
-0.22982
Rated maximum tyre load per tyre (kg) | 1950 |  |  | 0.77926
Rated maximum cold tyre pressure (PSI) | 65
Measured weighbridge axle load front (kg) | 3200
Rated maximum load per rim (kg) | 1950
Load as % max tyre load (%) | 82.05%
Load margin on tyres at maximum pressure (%) | 17.95%
Load as % max rim load (%) | 82.05%
Load margin on rims (%) | 17.95%
Highway driving, max 130 kph or tyre speed limit (whichever is lower) | 50.6521 | 58.2499
Dirt roads, max 80 kph [typical of good gravel road with some roughness] | 40.5217 | 46.5999
Dirt roads, max 65 kph [typical of badly corrugated, rough or slippery roads] | 33.4304 | 38.445
Soft surfaces (sand, mud), avg speed < 20 kph, max speed 45 kph for 10 mins | 20.2608 | 23.3
Recovery situation (max 10 kph for short duration [e.g. 100 metres]) | 15.1956 | 17.475